## Sheet1
Original instructions | Original
Safety, performance, and dependability have been given top priority in the design of your cordless secateurs.
Intended use
The cordless secateurs are designed only for cutting and pruning small wood limbs and branches. The product is not intended for cutting branches with diameters greater than its cutting capacity.
Do not use the product for any other purpose.
General product safety warnings
WARNING Read all safety warnings, instructions, illustrations and specifications provided with this power tool. Failure to follow all instructions listed below may result in electric shock, fire and/or serious injury.
Save all warnings and instructions for future reference.
The term “power tool” in the warnings refers to your mains-operated (corded) product or battery-operated (cordless) product.
Work area safety
Keep work area clean and well lit. Cluttered or dark areas invite accidents.
Do not operate power tools in explosive atmospheres, such as in the presence of flammable liquids, gases or dust. Power tools create sparks which may ignite the dust or fumes.
Keep children and bystanders away while operating a power tool. Distractions can cause you to lose control.
Electrical safety
Power tool plugs must match the outlet. Never modify the plug in any way. Do not use any adapter plugs with earthed (grounded) power tools. Unmodified plugs and matching outlets will reduce risk of electric shock.
Avoid body contact with earthed or grounded surfaces, such as pipes, radiators, ranges and refrigerators. There is an increased risk of electric shock if your body is earthed or grounded.
Do not expose power tools to rain or wet conditions. Water entering a power tool will increase the risk of electric shock.
Do not abuse the cord. Never use the cord for carrying, pulling or unplugging the power tool. Keep cord away from heat, oil, sharp edges or moving parts. Damaged or entangled cords increase the risk of electric shock.
When operating a power tool outdoors, use an extension cord suitable for outdoor use. Use of a cord suitable for outdoor use reduces the risk of electric shock.
If operating a power tool in a damp location is unavoidable, use a residual current device (RCD) protected supply. Use of an RCD reduces the risk of electric shock.
Personal safety
Stay alert, watch what you are doing and use common sense when operating a power tool. Do not use a power tool while you are tired or under the influence of drugs, alcohol or medication. A moment of inattention while operating power tools may result in serious personal injury.
Use personal protective equipment. Always wear eye protection. Protective equipment such as a dust mask, non-skid safety shoes, hard hat or hearing protection used for appropriate conditions will reduce personal injuries.
Prevent unintentional starting. Ensure the switch is in the off-position before connecting to power source and/or battery pack, picking up or carrying the tool. Carrying power tools with your finger on the switch or energising power tools that have the switch on invites accidents.
Remove any adjusting key or wrench before turning the power tool on. A wrench or a key left attached to a rotating part of the power tool may result in personal injury.
Do not overreach. Keep proper footing and balance at all times. This enables better control of the power tool in unexpected situations.
Dress properly. Do not wear loose clothing or jewellery. Keep your hair and clothing away from moving parts. Loose clothes, jewellery or long hair can be caught in moving parts.
If devices are provided for the connection of dust extraction and collection facilities, ensure these are connected and properly used. Use of dust collection can reduce dust-related hazards.
Do not let familiarity gained from frequent use of tools allow you to become complacent and ignore tool safety principles. A careless action can cause severe injury within a fraction of a second.
Power tool use and care
Do not force the power tool. Use the correct power tool for your application. The correct power tool will do the job better and safer at the rate for which it was designed.
Do not use the power tool if the switch does not turn it on and off. Any power tool that cannot be controlled with the switch is dangerous and must be repaired.
Disconnect the plug from the power source and/or remove the battery pack, if detachable, from the power tool before making any adjustments, changing accessories, or storing power tools. Such preventive safety measures reduce the risk of starting the power tool accidentally.
Store idle power tools out of the reach of children and do not allow persons unfamiliar with the power tool or these instructions to operate the power tool. Power tools are dangerous in the hands of untrained users.
Maintain power tools and accessories. Check for misalignment or binding of moving parts, breakage of parts and any other condition that may affect the power tool’s operation. If damaged, have the power tool repaired before use. Many accidents are caused by poorly maintained power tools.
Keep cutting tools sharp and clean. Properly maintained cutting tools with sharp cutting edges are less likely to bind and are easier to control.
Use the power tool, accessories and tool bits etc. in accordance with these instructions, taking into account the working conditions and the work to be performed. Use of the power tool for operations different from those intended could result in a hazardous situation.
Keep handles and grasping surfaces dry, clean and free from oil and grease. Slippery handles and grasping surfaces do not allow for safe handling and control of the tool in unexpected situations.
Battery tool use and care
Recharge only with the charger specified by the manufacturer. A charger that is suitable for one type of battery pack may create a risk of fire when used with another battery pack.
Use power tools only with specifically designated battery packs. Use of any other battery packs may create a risk of injury and fire.
When battery pack is not in use, keep it away from other metal objects, like paper clips, coins, keys, nails, screws or other small metal objects, that can make a connection from one terminal to another. Shorting the battery terminals together may cause burns or a fire.
Under abusive conditions, liquid may be ejected from the battery; avoid contact. If contact accidentally occurs, flush with water. If liquid contacts eyes, additionally seek medical help. Liquid ejected from the battery may cause irritation or burns.
Do not use a battery pack or tool that is damaged or modified. Damaged or modified batteries may exhibit unpredictable behaviour resulting in fire, explosion or risk of injury.
Do not expose a battery pack or tool to fire or excessive temperature. Exposure to fire or temperature above 130 °C may cause explosion.
Follow all charging instructions and do not charge the battery pack or tool outside the temperature range specified in the instructions. Charging improperly or at temperatures outside the specified range may damage the battery and increase the risk of fire.
Service
Have your power tool serviced by a qualified repair person using only identical replacement parts. This will ensure that the safety of the power tool is maintained.
Never service damaged battery packs. Service of battery packs should only be performed by the manufacturer or authorized service providers.
Cordless secateurs safety warnings
WARNING! Keep hands away from the blade. Contact with the blade will result in serious personal injury.
WARNING! Do not leave the product unattended before the LED and sound indicate that the product is off.
Save these instructions. Refer to them frequently, and use them to instruct others who may use the product. If you loan someone the product, loan them these instructions also to prevent misuse of the product and possible injury.
Never allow children, persons with reduced physical, sensory, or mental capabilities or lack of experience and knowledge, or people who are unfamiliar with these instructions to use the product. Local regulations may restrict the age of the operator.
Do not operate the product in poor lighting. Use the product only in daylight or with good artificial light. The operator requires a clear view of the work area to identify potential hazards.
To reduce the risk of injury associated with contacting moving parts, always power off the product and remove the battery pack. Allow both to cool down. Make sure that all moving parts have come to a complete stop:
before clearing a blockage
before checking, cleaning, or working on the product
before changing accessories
before leaving the product unattended
before performing maintenance
Keep the product clean of clippings and other materials. They may become lodged between the jaw and blade.
Keep the area clear of all bystanders, children, and pets while operating the product.
When cutting a limb that is under tension, be alert for springback so that you will not be struck when the tension in the wood fibres is released.
Maintain the product with care. Keep the cutting edge sharp and clean for best performance and to reduce the risk of injury. Follow the instructions for lubricating and changing accessories.
Before using the product, check for damaged parts and press the trigger to ensure that the cutting blades open and close correctly. Check the product regularly to make sure that it will operate properly and perform the intended function. Keep hands away from the blade.
Keep your body warm in cold weather. When operating the product, wear gloves to keep the hands and wrists warm. It is reported that cold weather is a major factor contributing to Raynaud’s Syndrome.
Injuries may be caused, or aggravated, by prolonged use of the product. When using the product for prolonged periods, ensure to take regular breaks.
If the blade is stuck in a branch during operation, do not twist the blade. Power off the product and pull the blades straight out slowly from the branch.
Cut branches one by one.
Never hold the branch you are pruning with your free hand. Keep hands and any other part of the body away from the cutting area. Never touch the blades to avoid injuries.
Do not grasp the exposed cutting blades when picking up or holding the product.
Do not use the product in rain or snow.
Do not use the product to cut wires.
Do not cut where there is a risk of hidden wiring.
Cut at an angle for a cleaner cut.
The temperature of the product may rise, and overtemperature protection may be activated when cutting very dry or hard materials. Wait for 10–15 minutes or until the product has cooled down before resuming operation.
Transportation and storage
Power off the product, and remove the battery pack. Make sure that all moving parts have come to a complete stop. Allow the product and the battery pack to cool down before storing or transporting.
Remove all foreign materials from the product.
Fit the blade cover before storing the product or during transportation.
Do not store or transport the product with the battery pack fitted. Remove the battery pack, and secure it separately.
Store the product in a cool, dry, and well-ventilated place that is inaccessible to children. Keep the product away from corrosive agents, such as garden chemicals and de-icing salts. Do not store the product outdoors.
When transporting the product in a vehicle, secure it against movement or falling to prevent injury to persons or damage to the product.
Transporting lithium batteries
Transport the battery pack in accordance with local and national provisions and regulations.
Follow all special requirements on packaging and labelling when transporting batteries by a third party. Ensure that no batteries can come in contact with other batteries or conductive materials while in transport by protecting exposed connectors with insulating, non-conductive caps or tape. Do not transport batteries that are cracked or leaking. Check with the forwarding company for further advice.
Maintenance
Use only original manufacturer’s replacement parts, accessories, and attachments. Failure to do so can cause possible injury, can contribute to poor performance, and may void your warranty.
Servicing requires extreme care and knowledge and should be performed only by a qualified service technician. Have the product serviced by an authorised service centre only.
After each use, clean the body and handles of the product with a soft, dry cloth. Any part that is damaged should be properly repaired or replaced by an authorised service centre.
After each use, remove the debris from the blades with a stiff brush, and then use a disinfectant wipe to clean the blades. Carefully apply a rust-preventative lubricant. Use a rust preventative lubricant spray to apply an even distribution and reduce the risk of personal injury from contact with the blades. For information about a suitable spray product, check with your local authorised service centre.
You may make adjustments and repairs that are described in this manual. For other repairs, have the product serviced by an authorised service centre only.
Check all nuts, bolts, and screws before each use and at frequent intervals for proper tightness to ensure that the product is in safe working condition. Any part that is damaged should be properly repaired or replaced by an authorised service centre.
Avoid using solvents when cleaning plastic parts. Most plastics are susceptible to various types of commercial solvents and may be damaged by their use. Use a clean cloth to remove dirt, dust, oil, or grease. Do not, at any time, let brake fluids, gasoline, petroleum-based products, penetrating oils, etc., come in contact with plastic parts. Chemicals can damage, weaken, or destroy plastic, which may result in serious personal injury.
To avoid serious personal injury, always remove the battery pack from the product when cleaning or performing any maintenance. Ensure that the cutting mechanism has stopped before setting down the product and storing the product.
To ensure long and reliable service, carry out the following maintenance regularly:
Check for obvious defects, such as loose, dislodged, or damaged blades, loose fixings, and worn or damaged components.
Visually check the condition of the cutting edges of the cutting blade. Replace the blade when worn or damaged.
Led indications
LED indicator | Sound | Status
On (green) | 1 beep | The product is on.
Flashing (red) | Continuous beep until the blades open | The product is jammed. The cutting blades open. Once the flashing of the LED and the beep tone stops, operation may be resumed.
Off | 1 beep before LED turns off | The product has been inactive for 30 seconds and is going into sleep mode.
3 flashes (red) | 3 beeps (every 2 seconds until the product goes into sleep mode) | Over-temperature protection is activated. Wait for 10–15 minutes or until the product has cooled down before resuming operation.
Off | 2 beeps | The product is off.
Flashing (red) | 5 beeps | The product has made 2,000 cuts. Check the quality of the blades.
disposal
Do not dispose of waste batteries, waste electrical and electronic equipment as unsorted municipal waste. Waste batteries and waste electrical and electronic equipment must be collected separately. Waste batteries, waste accumulators, and light sources have to be removed from the equipment. Check with your local authority or retailer for recycling advice and collection point. According to local regulations, retailers may have an obligation to take back waste batteries and waste electrical and electronic equipment free of charge. Your contribution to the reuse and recycling of waste batteries and waste electrical and electronic equipment helps to reduce the demand of raw materials. Waste batteries, in particular containing lithium, and waste electrical and electronic equipment contain valuable and recyclable materials, which can adversely impact the environment and the human health if not disposed of in an environmentally compatible manner. Delete personal data from waste equipment, if any.