## Sheet1
Original instructions
Safety, performance, and dependability have been given top priority in the design of your cordless lawnmower.
Intended use
The cordless lawnmower is designed for lawn mowing.
It is a pedestrian-controlled walk-behind lawnmower designed to be pushed by hand. It is a pedestrian-controlled walk-behind lawnmower designed to be pushed by hand or used with the power assist feature. It is a pedestrian-controlled walk-behind lawnmower designed to be pushed by hand or used with the self-propel feature.
Do not use the product for any other purpose.
General product safety warnings
WARNING Read all safety warnings, instructions, illustrations and specifications provided with this power tool. Failure to follow all instructions listed below may result in electric shock, fire and/or serious injury.
Save all warnings and instructions for future reference.
The term “power tool” in the warnings refers to your mains-operated (corded) product or battery-operated (cordless) product.
Work area safety
Keep work area clean and well lit. Cluttered or dark areas invite accidents.
Do not operate power tools in explosive atmospheres, such as in the presence of flammable liquids, gases or dust. Power tools create sparks which may ignite the dust or fumes.
Keep children and bystanders away while operating a power tool. Distractions can cause you to lose control.
Electrical safety
Power tool plugs must match the outlet. Never modify the plug in any way. Do not use any adapter plugs with earthed (grounded) power tools. Unmodified plugs and matching outlets will reduce risk of electric shock.
Avoid body contact with earthed or grounded surfaces, such as pipes, radiators, ranges and refrigerators. There is an increased risk of electric shock if your body is earthed or grounded.
Do not expose power tools to rain or wet conditions. Water entering a power tool will increase the risk of electric shock.
Do not abuse the cord. Never use the cord for carrying, pulling or unplugging the power tool. Keep cord away from heat, oil, sharp edges or moving parts. Damaged or entangled cords increase the risk of electric shock.
When operating a power tool outdoors, use an extension cord suitable for outdoor use. Use of a cord suitable for outdoor use reduces the risk of electric shock.
If operating a power tool in a damp location is unavoidable, use a residual current device (RCD) protected supply. Use of an RCD reduces the risk of electric shock.
Personal safety
Stay alert, watch what you are doing and use common sense when operating a power tool. Do not use a power tool while you are tired or under the influence of drugs, alcohol or medication. A moment of inattention while operating power tools may result in serious personal injury.
Use personal protective equipment. Always wear eye protection. Protective equipment such as a dust mask, non-skid safety shoes, hard hat or hearing protection used for appropriate conditions will reduce personal injuries.
Prevent unintentional starting. Ensure the switch is in the off-position before connecting to power source and/or battery pack, picking up or carrying the tool. Carrying power tools with your finger on the switch or energising power tools that have the switch on invites accidents.
Remove any adjusting key or wrench before turning the power tool on. A wrench or a key left attached to a rotating part of the power tool may result in personal injury.
Do not overreach. Keep proper footing and balance at all times. This enables better control of the power tool in unexpected situations.
Dress properly. Do not wear loose clothing or jewellery. Keep your hair and clothing away from moving parts. Loose clothes, jewellery or long hair can be caught in moving parts.
If devices are provided for the connection of dust extraction and collection facilities, ensure these are connected and properly used. Use of dust collection can reduce dust-related hazards.
Do not let familiarity gained from frequent use of tools allow you to become complacent and ignore tool safety principles. A careless action can cause severe injury within a fraction of a second.
Power tool use and care
Do not force the power tool. Use the correct power tool for your application. The correct power tool will do the job better and safer at the rate for which it was designed.
Do not use the power tool if the switch does not turn it on and off. Any power tool that cannot be controlled with the switch is dangerous and must be repaired.
Disconnect the plug from the power source and/or remove the battery pack, if detachable, from the power tool before making any adjustments, changing accessories, or storing power tools. Such preventive safety measures reduce the risk of starting the power tool accidentally.
Store idle power tools out of the reach of children and do not allow persons unfamiliar with the power tool or these instructions to operate the power tool. Power tools are dangerous in the hands of untrained users.
Maintain power tools and accessories. Check for misalignment or binding of moving parts, breakage of parts and any other condition that may affect the power tool’s operation. If damaged, have the power tool repaired before use. Many accidents are caused by poorly maintained power tools.
Keep cutting tools sharp and clean. Properly maintained cutting tools with sharp cutting edges are less likely to bind and are easier to control.
Use the power tool, accessories and tool bits etc. in accordance with these instructions, taking into account the working conditions and the work to be performed. Use of the power tool for operations different from those intended could result in a hazardous situation.
Keep handles and grasping surfaces dry, clean and free from oil and grease. Slippery handles and grasping surfaces do not allow for safe handling and control of the tool in unexpected situations.
Battery tool use and care
Recharge only with the charger specified by the manufacturer. A charger that is suitable for one type of battery pack may create a risk of fire when used with another battery pack.
Use power tools only with specifically designated battery packs. Use of any other battery packs may create a risk of injury and fire.
When battery pack is not in use, keep it away from other metal objects, like paper clips, coins, keys, nails, screws or other small metal objects, that can make a connection from one terminal to another. Shorting the battery terminals together may cause burns or a fire.
Under abusive conditions, liquid may be ejected from the battery; avoid contact. If contact accidentally occurs, flush with water. If liquid contacts eyes, additionally seek medical help. Liquid ejected from the battery may cause irritation or burns.
Do not use a battery pack or tool that is damaged or modified. Damaged or modified batteries may exhibit unpredictable behaviour resulting in fire, explosion or risk of injury.
Do not expose a battery pack or tool to fire or excessive temperature. Exposure to fire or temperature above 130 °C may cause explosion.
Follow all charging instructions and do not charge the battery pack or tool outside the temperature range specified in the instructions. Charging improperly or at temperatures outside the specified range may damage the battery and increase the risk of fire.
Service
Have your power tool serviced by a qualified repair person using only identical replacement parts. This will ensure that the safety of the power tool is maintained.
Never service damaged battery packs. Service of battery packs should only be performed by the manufacturer or authorized service providers.
Lawnmower safety warnings
Do not use the lawnmower in bad weather conditions, especially when there is a risk of lightning. This decreases the risk of being struck by lightning.
Thoroughly inspect the area for wildlife where the lawnmower is to be used. Wildlife may be injured by the lawnmower during operation.
Thoroughly inspect the area where the lawnmower is to be used and remove all stones, sticks, wires, bones, and other foreign objects. Thrown objects can cause personal injury.
Before using the lawnmower, always visually inspect to see that the blade and the blade assembly are not worn or damaged. Worn or damaged parts increase the risk of injury.
Check the grass catcher frequently for wear or deterioration. A worn or damaged grass catcher may increase the risk of personal injury.
Keep guards in place. Guards must be in working order and be properly mounted. A guard that is loose, damaged, or is not functioning correctly may result in personal injury.
Keep all cooling air inlets clear of debris. Blocked air inlets and debris may result in overheating or risk of fire.
While operating the lawnmower, always wear non-slip and protective footwear. Do not operate the lawnmower when barefoot or wearing open sandals. This reduces the chance of injury to the feet from contact with the moving blade.
While operating the lawnmower, always wear long trousers. Exposed skin increases the likelihood of injury from thrown objects.
Do not operate the lawnmower in wet grass. Walk, never run. This reduces the risk of slipping and falling which may result in personal injury.
Do not operate the lawnmower on excessively steep slopes. This reduces the risk of loss of control, slipping and falling which may result in personal injury.
When working on slopes, always be sure of your footing, always work across the face of slopes, never up or down and exercise extreme caution when changing direction. This reduces the risk of loss of control, slipping and falling which may result in personal injury.
Use extreme caution when reversing or pulling the lawnmower towards you. Always be aware of your surroundings. This reduces the risk of tripping during operation.
Do not touch blades and other hazardous moving parts while they are still in motion. This reduces the risk of injury from moving parts.
When clearing jammed material or cleaning the lawnmower, make sure all power switches are off and the battery pack is disconnected. Unexpected operation of the lawnmower may result in serious personal injury.
When clearing jammed material or cleaning the lawnmower, make sure all power switches are off and remove the isolator key. Unexpected operation of the lawnmower may result in serious personal injury.
Additional safety warnings
The product must be started with the user behind the handlebars in the operator safety zone. Never start the product if:
The grass discharge opening is exposed and is not protected by the grass catcher or the grass discharge cover.
The grass discharge opening is exposed and is not protected by the grass discharge chute or the grass discharge cover.
The side discharge opening is exposed and is not protected by the side discharge chute or the side discharge cover.
The rear discharge opening is exposed and is not protected by the grass catcher or the rear discharge cover.
Hands and feet of all persons are not clear of the cutting enclosure.
Avoid holes, ruts, bumps, rocks, property stakes, or other hidden objects. Uneven terrain could cause a slip-and-fall accident.
Do not operate the product with the wheels off the ground. Do not pull or ride on the product.
Power off the product, remove the isolator key and the battery pack, and allow the blade to stop if the product has to be tilted for transportation, when crossing surfaces other than grass, and when transporting the product to and from the work area.
Do not tilt the product when powering it on or while it is running. If absolutely necessary, you may raise the front of the product by no more than 5 cm to enable easier starting. Press down on the handlebar to raise the front of the product. Always return the product to its normal position with all the wheels on the ground before cutting. Tilting the product exposes the blade and increases the probability of objects being thrown and accidentally making contact with the blade.
Power off the product, and remove the isolator key and the battery pack. Allow both to cool down. Make sure that all moving parts have come to a complete stop:
before leaving the product unattended (including disposal of grass clippings)
before clearing blockages or unclogging the discharge chute
before checking, cleaning, or working on the product
before removing the grass catcher or opening the grass discharge cover
after striking a foreign object; inspect the product for damage, and make repairs as necessary before restarting and operating the product
whenever the product starts to vibrate abnormally (check immediately)
inspect for damage, particularly the blades
replace or repair any damaged parts
check for and tighten any loose parts
Always ensure that cords or cables are never trapped, pinched, or otherwise damaged during assembly or when folding the handle. Never apply power to the product if cords or cables are damaged. Have the product serviced by an authorised service centre only.
Before operating the product, ensure that the handles are secured in the proper operating position.
Injuries may be caused, or aggravated, by prolonged use of the product. When using the product for prolonged periods, ensure to take regular breaks.
Additional battery safety warnings
To reduce the risk of fire, personal injury, and product damage due to a short circuit, never immerse the product, battery pack, or charger in fluid or allow fluid to flow inside them. Corrosive or conductive fluids, such as seawater, certain industrial chemicals, and bleach or bleach-containing products, etc., can cause a short circuit.
Product features
Overload and overheat protection
The product has an overload protection device. When overloading is detected, the product automatically powers off. If the overload protector is actuated, the on/off lever must be released. Press the start button, and squeeze the on/off lever to restart the product. If the overload protector is actuated, the on/off bail must be released. Squeeze the on/off bail, and press the start button to restart the product. If the overload protector is actuated, the on/off trigger must be released. Squeeze the on/off trigger, and press the start button to restart the product. If the product still does not start, reinstall the battery pack.
The battery pack has overheat protection. Excessive temperatures will cause the battery to stop powering the product. If the battery pack is too warm, allow it to cool down before resuming operation. If the product still does not work, recharge the battery pack.
NOTE: The battery pack LED indicator will not work if the battery protection feature has caused the battery pack to stop powering the product. Power off the product or remove the battery pack from the product, and the battery pack LED indicator will resume normal function.
Self-propel feature
The self-propel feature allows the product to automatically move forward. The self-propel feature starts with a slight delay of about 2 seconds after pushing the lever. When using the self-propel feature, ensure that the speed adjustment slider is set at a speed that the user is comfortable with when walking behind the product. The user may lose control of the product if the speed adjustment slider is set at a speed that is too fast for the user’s walking pace. Release the self-propel lever and the on/off bail if the speed is too fast, and adjust the speed adjustment slider as needed. Failure to follow these instructions can result in serious personal injury.
General mowing tips
The run time of the battery pack depends on the condition, length, and density of the grass.
Adjust the cutting height of the lawnmower to suit the current condition of the lawn.
For best performance, always cut off one-third or less of the total height of the grass.
When cutting long grass, reduce walking speed to allow for more effective cutting and a proper discharge of the clippings.
A higher cutting height extends the run time of the battery pack.
Do not cut wet grass. Wet grass sticks to the underside of the deck and prevents proper collection or discharge of grass clippings.
Transportation and storage
Power off the product, and remove the isolator key and the battery pack. Make sure that all moving parts have come to a complete stop. Allow the product and the battery pack to cool down before storing or transporting.
Remove all foreign materials from the product. Remove all foreign materials from the product and empty the grass catcher. Store the product in a cool, dry, and well-ventilated place that is inaccessible to children. Keep the product away from corrosive agents, such as garden chemicals and de-icing salts. Do not store the product outdoors.
Use extreme caution when lifting or tilting the product for maintenance, cleaning, storage, or transportation. The blade is sharp; keep all body parts away from the blade while it is exposed.
When transporting the product in a vehicle, remove the isolator key and the battery pack, and secure the product against movement or falling to prevent injury to persons or damage to the product.
Adjust the cutting height of the product to the highest setting when storing vertically. Make sure that the ground is even.
Transporting lithium batteries
Transport the battery pack in accordance with local and national provisions and regulations.
Follow all special requirements on packaging and labelling when transporting batteries by a third party. Ensure that no batteries can come in contact with other batteries or conductive materials while in transport by protecting exposed connectors with insulating, non-conductive caps or tape. Do not transport batteries that are cracked or leaking. Check with the forwarding company for further advice.
Maintenance
Use only original manufacturer’s replacement parts, accessories, and attachments. Do not modify the product in any way or use parts and accessories that are not recommended by the manufacturer. Failure to do so can cause possible injury, can contribute to poor performance, and may void your warranty.
Servicing requires extreme care and knowledge and should be performed only by a qualified service technician. Have the product serviced by an authorised service centre only.
You may make adjustments and repairs that are described in this manual. For other repairs, have the product serviced by an authorised service centre only.
Power off the product, and remove the isolator key and the battery pack. Allow both to cool down. Make sure that all moving parts have come to a complete stop before any cleaning or maintenance task.
Check all nuts, bolts, and screws before each use and at frequent intervals for proper tightness to ensure that the product is in safe working condition. Any part that is damaged should be properly repaired or replaced by an authorised service centre.
After each use, clean the plastic parts with a soft, dry cloth. Any part that is damaged should be properly repaired or replaced by an authorised service centre.
Replace damaged blades and bolts in sets to preserve balance.
Be careful during adjustment of the product to prevent entrapment of the fingers between moving blades and fixed parts of the product.
The blade on the product is sharp. Use extreme caution and wear heavy-duty gloves when fitting, replacing, cleaning, or checking bolt security.
The blade bolts must be adequately tightened. See the manufacturer’s recommendations for blade bolt torque, which can be found in the product specifications table in this manual.
When servicing the blades, be aware that even though the power source is powered off, the blades can still be moved.
Clearing a blockage
Power off the product, and remove the isolator key and the battery pack. Make sure that all moving parts have come to a complete stop.
Power off the product, and remove the battery pack. Make sure that all moving parts have come to a complete stop.
Always wear heavy-duty gloves when checking or clearing a blockage. The blades are sharp, and the blockage itself could be a sharp object.
Remove the grass catcher. Check and carefully clear the grass catcher for obstructions.
Check the grass discharge chute, and carefully clear blockages.
Turn the product on its side. Check its underside and the area around the blade. Carefully remove any blockages. Remember that the blade may move during cleaning.
Disposal
Do not dispose of waste batteries, waste electrical and electronic equipment as unsorted municipal waste. Waste batteries and waste electrical and electronic equipment must be collected separately. Waste batteries, waste accumulators, and light sources have to be removed from the equipment. Check with your local authority or retailer for recycling advice and collection point. According to local regulations, retailers may have an obligation to take back waste batteries and waste electrical and electronic equipment free of charge. Your contribution to the reuse and recycling of waste batteries and waste electrical and electronic equipment helps to reduce the demand of raw materials. Waste batteries, in particular containing lithium, and waste electrical and electronic equipment contain valuable and recyclable materials, which can adversely impact the environment and the human health if not disposed of in an environmentally compatible manner. Delete personal data from waste equipment, if any.